## Sheet1
#	Column	Explanation	Feature type	Distribution	Drop?	To be Continued…
1	• Id	A unique molecule index used in naming files.	ID	Even
2	• MW	The molecular weight of the molecule (g/mol).	Interpretable	Normal
3	• pSat_Pa	The saturation vapour pressure of the molecule calculated by COSMOtherm (Pa).	Explainable	All 0
4	• NumOfAtoms	The number of atoms in the molecule.	Interpretable	Normal
5	• NumOfC	The number of carbon atoms in the molecule.	Interpretable	Normal
6	• NumOfO	The number of oxygen atoms in the molecule.	Interpretable	Normal
7	• NumOfN	The number of nitrogen atoms in the molecule.	Interpretable	3 values
8	1• NumHBondDonors	“The number of hydrogen bond donors in the molecule, i.e. hydrogens bound to oxygen.”	Interpretable	6 values
9	• parentspecies	Either “decane”, “toluene”, “apin” for alpha pinene or a combination of these connected by an underscore to indicate ambiguous descent. In 243 cases, the parent species is “None” because it was not possible to retrieve it.	Interpretable	???
10	• NumOfConf	The number of stable conformers found and successfully calculated by COSMOconf.	Interpretable	Decreasing gaussian side
11	• NumOfConfUsed	The number of conformers used to calculate the thermodynamic properties.	Interpretable	Mostly 40, evenly little elsewhere
12	• C = C (non aromatic)	The number of non aromatic C=C bounds found in the molecule.	Interpretable	Mostly 0
13	• C = C C = O in non aromatic ring	The number of “C=C C=O” structures found in non aromatic rings in the molecule.	Interpretable	Mostly 0	Y
14	• hydroxyl (alkyl)	The number of the alkylic hydroxyl groups found in the molecule.	Interpretable	5 values, mostly 1-2
15	• aldehyde	The number of aldehyde groups in the molecule.	Interpretable	4 values, sharply decreasing from 0
16	• ketone	The number of ketone groups in the molecule.	Interpretable	5 values, sharply decreasing from 0-1
17	• carboxylic acid	The number of carboxylic acid groups in the molecule.	Interpretable	3 values, sharply decreasing from 0
18	• ester	The number of ester groups in the molecule.	Interpretable	3 values, sharply decreasing from 0
19	• ether (alicyclic)	The number of alicyclic ester groups in the molecule.	Interpretable	2 values, sharply decreasing from 0
20	• nitrate	The number of alicyclic nitrate groups in the molecule.	Interpretable	2 values, sharply decreasing from 0
21	• nitro	The number of nitro ester groups in the molecule.	Interpretable	3 values, sharply decreasing from 0
22	• aromatic hydroxyl	The number of alicyclic aromatic hydroxyl groups in the molecule.	Interpretable	3 values, basically all 0	Y
23	• carbonylperoxynitrate	The number of carbonylperoxynitrate groups in the molecule.	Interpretable	3 values, sharply decreasing from 0
24	• peroxide	The number of peroxide groups in the molecule.	Interpretable	2 values, sharply decreasing from 0
25	• hydroperoxide	The number of hydroperoxide groups in the molecule.	Interpretable	5 values, sharply decreasing after 1
26	• carbonylperoxyacid	The number of carbonylperoxyacid groups found in the molecule	Interpretable	4 values, sharply decreasing from 0
27	• nitroester	The number of nitroester groups found in the molecule	Interpretable	3 values, basically all 0	Y